## Sheet1
Review Date |  | Project
Mask set Number |  | Number of layers
Reviewed by
| No | Yes | No | No | Yes | No | No | No | No
| SiNwafer | MSgnd | Ta-front | SiNdiel | SiNback | Msline | Hybrids | Ta-back | Alignment Holes
Full mask name
Mask frame check
Mask number |  | M4000-2 v2 |  |  | M4000-5 v3
All structures at least about 6 mm from the edge of the mask
Identifier
Project name
Data format
Alignment marks:
Alignment mark for all layers
Numbering
Visibilty of alignment marks
Special alignment marks if any
Design Check:
Changes from previous design
- Spectrometers
- Test Chip
NbTiN etch spot/EPD spot indicator
Chips named/numbered
Polarity Check:
Type of resist used
CU/CD
BF/DF
Inverted mask?
Critical dimensions check
Thru line
Al line
Dicing
Dicing marks
dicing street width
To delta mask:
Note on A6: Refer mask folder in SUN drive for numbering this mask.
Note on A9: Starts with M50XX-X. Eg. M5002-1 for first layer.
Note on A18: If there are 4 alignment marks on each side then number from 1-8
Note on A19: Check the visibility of alignment marks by viewing the combined file.
Note on A20: Extra alignment marks like a thin line for better alignment.
Note on A26: EPD spot is a circle placed at the middle of the wafer to place the laser spot from RIE.
Note on A27: Each chip has a name?
Note on A28: Numbering rows and column will help in identifying defects easily. It can be numbering rows as R1,R2 and columns as C1,C2.
Note on A31: Positive or negative resist.
Note on A32: DF or BF Do you want the filled polygons in the design to appear in chromium on the mask, which is called Bright Field (BF)? Or, do you want the filled polygons in the design to appear transparent on the mask that is called Dark Field (DF)? If you define for example waveguides as filled polygon lines and you use positive resist to protect the layer on your wafer from etching you should subsequently order BF.
Note on A33: CU or CD How do you want your design to appear on the wafer? If you normally look at the mask on the Chromium side (NOT through the glass) this is named Chrome Up (CU). If you normally look at the mask THROUGH the glass on the chromium, this is called Chrome Down (CD) This in itself serves no purpose. However if you also state if the design should be mirrored :Wrong Reading (WR) or NOT mirrored :Right Reading (RR) this is usefull information.
Note on A41: Check the type of blade used and make appropriate width for dicing street.
Note on A43: Type the complete format that will be send to Delta mask. Example: - bestand "M5000-1 AMKID Hband B 8 2013 - KIDs.cif", 5"/DF/CD/RR Identifier: "M5000-1 AMKID Hband B - KIDs August 30 2013"